## Sheet1
PCBPOWER Technical Capabilites
Category | Minimum | Maximum | Our Preferred | Remark
Number of Layers | 1 | 24 | 4 to 8 | Layers should be symmetric
Board Size | - | 415 X 565 mm
Board Thickness | 0.40 mm | 3.20 mm | 3.20 mm
Cu Wt. For Inner Layers | 0.5 | 2 | 2
Cu Wt. For Outer Layers | 0.5 | 3 | 3
Track Width | 0.175 mm (6.88mil) | - | 0.20 mm (7.87 mil) | For 2.0 Oz Copper. With Less Copper Weight, Min. Width and Track size will reduce.
Track Spacing | 0.20 mm | - | -
Via Pad Size | 0.45 mm (17.72 mil) | - | 20 - 23.6 mil | 20
Via Hole Size | 0.10 mm (3.94 mil) | - | 4 - 15.7 mil | 15.7
Dril-Dril Clearance | 0.15 mm | - | -
Dril-Track Clearance (For Inner Layer) | 0.35
Drill Size for PTH on Board Edge | 0.8 | - | -
Drill-Drill Clearance for PTH on Board Edge | 0.8 | - | -
Core Thickness | 0.15 mm | - | -
Dielectric Thickness | 0.15 mm | - | -
Via Fill Drill Size | - | 0.40 mm
Solder Mask to Trace Clearance | 0.10 mm | - | -
Silkscreen Line Width | 0.15 mm | - | 0.15 mm
Silkscreen Character Height | 1.00 mm | - | 1.00 mm
Silkscreen-Silkscreen Clearance |  |  | 4 mil
Solder Mask Expansion | 2.37 mil | - | 3 mil
Solder Mask Silver | 3.15 mil | - | 5 mil
Silkscreen to Solder Mask Clearance |  |  | 2 mil
Thernal Relief - Gap | - | - | 10 mil
Thermal Relief - Width | - | - | 10 mil
Blind/Buried Via | Yes | - | No